## Resistors
Value | Designation | Qty | Notes | Reference in kit
10R 5% | R11 | 1
24R 5% | R13 | 1
75R 5% | R1 | 1
220R 5% | R10 | 1
330R 5% | R4 R6 | 2
510R 5% | R12 | 1
1K 5% | R11' | 1
680R 5% | R5 R7 | 2
5.6K 5% | R3 R8 R9 | 3
8.2K 5% | R1' | 1 | Higher resistance, less sensitivity to sound input
10K 5% | R3' R5' R7' R9' R10' | 4
18K 5% | R2 | 1
22K 5% | R2', R4' | 2
68K 5% | R6' R8' | 2
Photoresistor 650nm radial | LDR | 1 | a Vactrol like VTL5C3 should work too, or you can try different LED/photoresistor couple | Tayda/Waitrony - KE-10720

## Capacitors
Value | Designation | Qty | Notes
Electrolytic
1uF | C2' | 1 | Max rating: 16V or more / higher capacitance, slower enveloppe response
2.2uF | C1' | 1 | Max rating: 16V or more
10uF | C12 | 1 | Max rating: 16V or more
47uF | C1 C3 | 2 | Max rating: 16V or more
100uF | C8 C4' | 2 | Max rating: 16V or more
220uF | C5 | 1 | Max rating: 16V or more
Film/Ceramic
1nF | C2 C6 | 2 | Ceramic/Film
10nF | C7 C9 C11 | 3 | Ceramic/Film
100nF | C3' | 1 | Ceramic
100nF | C10 | 1 | Ceramic/Film
330nF | C13 | 1 | Ceramic/Film
C4 omitted

## Semiconductors
Value | Designation | Qty
Integrated Circuit
TL074 | U1 | 1
Transistors
2N3904 | Q1 Q3 Q1' | 3
2N3906 | Q2 | 1
Diodes
1N4148 | D1 D1' D2' | 3
LED | D3' | 1

## Hardware
Value | Designation | Qty | Reference in the kit
Potentiometers
10kB potentiometer PCB mount 6mm d-shaft | VR1 VR3 VR4 (VR6) | 4 | Bourns - PTV09A-4025F-B103
100kB potentiometer PCB mount 6mm d-shaft | VR1' | 1 | Bourns - PTV09A-4025F-B104
100kB potentiometer PCB mount center detent 6mm d-shaft | VR2 VR5 | 2 | Bourns - PTV09A-4225F-B104
Switches
SPDT switch ON - ON | SW1 SW2 SW3 SW4 | 4
SPDT switch ON - OFF - ON | SW1' | 1 | E-Switch - 100SP3T1B1M1QEH
Connectors
RCA connector | J1 J2 | 2 | CUI - RCJ-024
Power connector 5.1mm x 2.1mm | J3 | 1 | Kobiconn - 163-7620E-E
9V Battery clip | J4 | 1
Jack PJ301BM | J1' | 1 | PJB301BM / Erthenvar