## Resistors
Value | Designation | Quantity | Info | Manufacturer | Reference number
0R | R69, R1', R3', R6' | 4 | use resistor legs as jumpers
10R | R93, R94 | 2
75R | R66 | 1
100R | R90 | 1
470R | R18 | 1
1K | R7, R14, R68, R5', R7' | 5
1K2 | R88, R89 | 2
3K3 | R91, R92 | 2
4K7 | R5, R12 | 2
5K6 | R15, R4', R8' | 3
6K8 | R54, R58, R62 | 3
10K | R6, R13, R16, R19, R67, Ra, Rb | 7
15K | R87, R2' | 2
22K | R3, R4, R10, R11 | 4
27K | R56, R60, R64 | 3
100K | R1, R8 | 2
680K | R17 | 1
1M | R2, R9 | 2
1K bussed network | RA1, RA2 | 2 | can be replaced by 4x 1K resistors

## Capacitors
Value | Designation | Quantity | Info | Manufacturer | Reference number
560pF | C19 | 1 | Ceramic
1nF | C17, C18, C20 | 3 | Film or ceramic
22nF | C60, C61 | 2 | Film or ceramic
100nF | C1', C2, C3, C5, C6, C7, C8, C9, C10, C11, C12, C13, C14, C15, C16, C59 | 16 | Ceramic
330nF | C30, C31 | 2 | Film or ceramic
470nF | C38, C39, C40 | 3 | Film or ceramic
1uF | C32, C33, C34, C35, C36, C37 | 6 | Electrolytic, 16V min
10uF | C1, C4, C41, C42, C43, C57 | 6 | Electrolytic, 16V min
47uF | C58 | 1 | Electrolytic, 16V min

## Semiconductors
Value | Designation | Quantity | Info | Manufacturer | Reference number
LM7812 | U1 | 1 | 12V positive voltage regulator
LM7805 | U2 | 1 | 5V positive voltage regulator
SN74HC86 | U3, U6 | 2 | Quad Exclusive OR
CD4006 | U4, U7 | 2 | 18-bit Static Shift Register (obsolete)
74HC4051 | U5, U8 | 2 | Multiplexer/Demultiplexer
CD74HC4024 | U1' | 1 | 7-bit Binary Counter
LM1881 | U9 | 1 | Composite Sync Extractor
74HC4538 | U10 | 1 | Dual Multivibrator
TDA4560/TDA4565/A4565DCa | U12, U13 | 2 | Color Transient Improvement and Delay Line (obsolete)
TBA970/A270D/K174UP1 | U14, U15, U16 | 3 | Television Video Amplifier
74HC4053 | U17 | 1 | Multiplexer/Demultiplexer
LM6172 | U18 | 1 | High Bandwidth Op-Amp
2N3904 | Q1, Q2, Q4, Q5, Q6, Q7, Q8, Q9 | 8 | NPN transistor
2N3906 | Q3 | 1 | PNP transistor
1N4148 | D1, D2, D4, D5 | 4 | Small signal diode

## Hardware
Value | Designation | Quantity | Info | Manufacturer | Reference number
Power connector 5.5 x 2.1mm | J1 | 1
Yellow RCA female horizontal | J2, J3 | 2 |  | CUI | RCJ-014
4 pin header 2.54mm pitch | J4, J5 | 2 | you can take a 16 pin header and break it | 3M | 929834-01-36-RK
4 pin female connector | J4', J5' | 2 |  | 3M | 929870-01-04-RA
6 pin header 2.54mm pitch | J6 | 1 |  | 3M | 929834-01-36-RK
6 pin female connector | J6' | 1 |  | 3M | 929870-01-06-RA
2 pin header 2.54mm pitch | J7 | 1 |  | 3M | 929834-01-36-RK
2 pin female connector | J7' | 1 |  | 3M | 929870-01-02-RA
SPDT Right Angle | S1 | 1 | ON/OFF switch | E-Switch | EG1224
DPDT Right Angle | S2 | 1 | NTSC/PAL switch | E-Switch | EG2215
8 POL. Rotary Switch | S1', S2' | 2 | Rate A, Rate B | Alpha | SR1712F-0108-20F0A-N9-N-027
SPDT Slide Switch | S3', S4', S5' | 3 | Random A, Random B, FX ON/OFF | CW Industries | GF-624-6014
1K pcb mount potentiometer | VR1', VR2' | 2 |  | Bourns | PTV09A-4025F-B102
10K pcb mount potentiometer | VR5', VR6' | 2 |  | Bourns | PTV09A-4025F-B103
100K pcb mount potentiometer | VR3', VR4' | 2 |  | Bourns | PTV09A-4025F-B104
2K2 trimmer potentiometer | VR7A, VR7B, VR8A, VR8B | 4 |  | Bourns | 3296W-1-222
4K7/5K trimmer potentiometer | VR1, VR3, VR5 | 3 |  | Bourns | 3362P-1-502
20K trimmer potentiometer | VR2, VR4, VR6 | 3 |  | Bourns | 3362P-1-203

## Enclosure
Value | Designation | Quantity | Info | Manufacturer | Reference number
Spacer FF 11mm |  | 4 |  | Harwin | R30-1001102
Spacer MF 9mm |  | 4 |  | Harwin | R30-3001002
Spacer FF 45mm |  | 4
Vis M3 6mm |  | 12 |  | Keystone | 9191-3
Vis M3 8mm |  | 4
Rubber foot |  | 4
Sifam Black Small Skirt Knob |  | 6 |  | Sifam/Thonk
Sifam Black Large Superskirt Knob |  | 2 |  | Sifam/Thonk